## Sheet1
Basic climate model
albedo_c | 0.38 |  | albedo of the clouds
cloud_fraction | 0.7 |  | fraction of earth covered with clouds
co2ppm | 385 |  | mixing ratio of co2
ch4ppm | 1.75 |  | mixing ratio of ch4
sigma_s | 5.67e-08 | W/m-2/K-4 | Stefan-Boltzmann constant
patm | 50000 | Pa | average pressure
solar_flux | 1368 | W/m-2/K-4 | Solar Irradiance
albedo_clear | 0.15 |  | Albedo of the clear air
Calculation for the planetary albedo
albedo_p | 0.311
Calculation for effective temperature
teff | 253.9017
Partial pressures from mixing ratios
eco2 | 19.25
ech4 | 0.0875
eh2o | 18 |  | do not change this one
Optical depths from partial pressures
tau_co2 | 0.12724
tau_ch4 | 0.21446
tau_h2o | 0.36911
total optical depth in infrared
tau | 0.7108
emissivity | 0.65227
Calculation of surface temperature
tsurface | 282.526
The energy going into the system, if the planet surface is emitting at sigmaT^4, then this energy must be going in.
energy | 361.2574 | W m-2

## Sheet2
Basic climate model with geoengineering effect
albedo_c | 0.38 |  | albedo of the clouds
cloud_fraction | 0.7 |  | fraction of earth covered with clouds
co2ppm | 385 |  | mixing ratio of co2
ch4ppm | 1.75 |  | mixing ratio of ch4
albedo_cg | 0.45 |  | this is the albedo of geoengineered clouds
frac_planet_g | 0.175 |  | this is the fraction of the planet that is geoengineered (17.5% is the maximum)
sigma_s | 5.67e-08 | W/m-2/K-4 | Stefan-Boltzmann constant
patm | 50000 | Pa | average pressure
solar_flux | 1368 | W/m-2/K-4 | Solar Irradiance
albedo_clear | 0.15 |  | Albedo of the clear air
Calculation for the planetary albedo
albedo_p | 0.3495
Calculation for effective temperature
teff | 250.2779
Partial pressures from mixing ratios
eco2 | 19.25
ech4 | 0.0875
eh2o | 18 |  | do not change this one
Optical depths from partial pressures
tau_co2 | 0.12724
tau_ch4 | 0.21446
tau_h2o | 0.36911
total optical depth in infrared
tau | 0.7108
emissivity | 0.65227
Calculation of surface temperature
tsurface | 278.4937
The energy going into the system, if the planet surface is emitting at sigmaT^4, then this energy must be going in.
energy | 341.0711 | W m-2